## References
TYPE | AREA | ATA | FLEET | DESCRIPTION | PARENT ASSY | REFERENCES | TA | RIR
OTHERS | PARKING BRAKE | 32 | ALL | PARKING BREAK SYSTEM FNC FAIL / HOLD CHECK [1] | AIRCRAFT | AMM TASK 32-44-00-790-801; ECRA 3244-0178C REV 4 | 3 DAYS | 1 DAY
OTHERS | PARKING BRAKE | 32 | ALL | PARKING BREAK SYSTEM FNC FAIL / HOLD CHECK [2] | AIRCRAFT | AMM TASK 32-44-00-790-801; ECRA 3244-0178C REV 4 | 50 DAYS |  | Notas
OTHERS | BRAKES | 32 | ALL | CARBON BREAK WEAR PIN LENGTH UNDER 1/16" | AIRCRAFT | AMM TASK 32-41-41-700-801; ECRA 3200-0022C Rev7 | 737NG-700: AFTER 27 FC, BEFORE 37 FC. 737NG-800: AFTER 12 FC, BEFORE 20 FC, IF OVERNIGHT CHECK AT LESS THAN 1/32": 5 FC. B737MAX-9/8: AFTER 34 FC, BEFORE 42 FC. |  | *: Se abre originalmente a AIRCRAFT, en caso de robo de motor se transfiere a ENGINE.
OTHERS | CONTROL CABLES | 27 | ALL | AILERON WING CABLE RE-TENSION CHECK (AJUSTED) | AIRCRAFT | AMM TASK 27-11-00-820-801; ECRA 2700-0333C | 6 MONTHS
OTHERS | CONTROL CABLES | 27 | ALL | AILERON WING CABLE RE-TENSION CHECK (NEW CABLE) | AIRCRAFT | AMM TASK 27-11-00-820-801; ECRA 2700-0333C | 4 MONTHS
OTHERS | CONTROL CABLES | 27 | ALL | RUDDER CONTROL CABLES RE-TENSION CHECK AND ADJUSTMENT (ADJUSTED) | AIRCRAFT | AMM TASK 27-21-00-820-803; ECRA 2700-0333C | 6 MONTHS
OTHERS | CONTROL CABLES | 27 | ALL | RUDDER CONTROL CABLES RE-TENSION CHECK AND ADJUSTMENT (NEW CABLE) | AIRCRAFT | AMM TASK 27-21-00-820-803; ECRA 2700-0333C | 4 MONTHS
OTHERS | CONTROL CABLES | 27 | ALL | ELEVATOR/HORIZONTAL STABILIZER CONTROL CABLES RE-TENSION CHECK AND ADJUSTMENT (AJUSTED) | AIRCRAFT | AMM TASK 27-41-00-820-801; ECRA 2700-0333C | 6 MONTHS
OTHERS | CONTROL CABLES | 27 | ALL | ELEVATOR/HORIZONTAL STABILIZER CONTROL CABLES RE-TENSION CHECK AND ADJUSTMENT (NEW CABLE) | AIRCRAFT | AMM TASK 27-41-00-820-801; ECRA 2700-0333C | 4 MONTHS
OTHERS | ELT | 25 | ALL | PORTABLE ELT BATTERY | AIRCRAFT | - | UNTIL DUE DATE
OTHERS | ELT | 25 | ALL | FIXED ELT BATTERY | AIRCRAFT | - | UNTIL DUE DATE
OTHERS | EMK | 25 | ALL | EMK LESS THAN 130 DAYS DUE DATE | AIRCRAFT | - | UNTIL DUE DATE
OTHERS | FAK | 25 | ALL | FIRST AID KIT LESS THAN 130 DAYS DUE DATE | AIRCRAFT | - | UNTIL DUE DATE
OTHERS | FDR | 31 | ALL | FDR REPORT | AIRCRAFT | B737-31-1-0003-U-JIC; MAX-31-1-0003-U-JIC | 30 DAYS
OTHERS | FIRE EXTINGUISHER | 26 | ALL | HALON FIRE EXTINGUISHER DUE OR WEIGHT (PORTABLE, CABIN, ETC) | AIRCRAFT | TASK CARD B737-05-1-0004-U-JIC | UNTIL DUE DATE
OTHERS | FIRE EXTINGUISHER | 26 | ALL | FIRE EXTINGUISHER SQUIBS | AIRCRAFT | MGM 7.7, 7.8; ECRA 0500-0001C | UNTIL DUE DATE
OTHERS | FIRE EXTINGUISHER | 26 | ALL | ENGINE/APU FIRE EXTINGUIHSER SQUIB DUE IN 4 MONTHS OR LESS | AIRCRAFT | - | UNTIL DUE DATE
OTHERS | FIRE EXTINGUISHER | 26 | ALL | CARGO FIRE EXT. BOTTLE | AIRCRAFT | - | UNTIL DUE DATE
OTHERS | FIRE EXTINGUISHER | 26 | ALL | PORTABLE WATER FE LESS THAN 130 DAYS WEIGHT CHECK | AIRCRAFT | - | UNTIL DUE DATE
OTHERS | FUEL | 28 | ALL | FUEL MICROBIAL GROWTH | AIRCRAFT | AMM TASK 28-10-00-200-802 | 4 DAYS
OTHERS | FUEL | 73 | ALL | ENGINE FUEL FILTER | AIRCRAFT* | AMM SUBTASK 28-11-00-839-001C1 | 75 FH
OTHERS | FUMIGATION | 25 | ALL | CERTIFICATE OF FUMIGATION | AIRCRAFT | ECRA 2810-0103C / - | UNTIL DUE DATE
OTHERS | RADIO | 5 | ALL | RADIO LICENSE | AIRCRAFT | - | UNTIL DUE DATE
OTHERS | HYDRAULICS | 29 | ALL | HYDRAULIC DECONTAMINATION - INITIAL | AIRCRAFT | ECRA 2901-0036C | 150 FH
OTHERS | HYDRAULICS | 29 | ALL | HYDRAULIC DECONTAMINATION - TERMINAL | AIRCRAFT | ECRA 2901-0036C | 300 FH
OTHERS | INERT GAS SYSTEM | 28 | ALL | PRIMARY BACKFLOW PREVENTION CHECK VALVE | AIRCRAFT | EA 4700-0003C | 90 DAYS
OTHERS | INSTRUMENTS | 24 | ALL | DIFFERENTIAL PRESSURE INDICATOR | AIRCRAFT | AMM 24-11-41-200-801 | 400 FH | 100 FH
OTHERS | LANDING GEAR | 32 | ALL | NOSE LANDING GEAR SHOCK STRUT | AIRCRAFT | AMM TASK 12-15-41-610-802 | NG: 20 FC (AFTER 5 LANDINGS, NOT LATER THAN 20 LANDINGS) MAX: 10 FC (FIVE TO TEN IN-SERVICE LANDINGS AFTER A COMPLETE OIL AND NITROGEN SERVICING)
OTHERS | LANDING GEAR | 32 | ALL | MAIN LANDING GEAR SHOCK STRUT | AIRCRAFT | AMM TASK 12-15-31-610-802 | NG: 20 FC (AFTER 5 LANDINGS, NOT LATER THAN 20 LANDINGS) MAX: 10 FC (FIVE TO TEN IN-SERVICE LANDINGS AFTER A COMPLETE OIL AND NITROGEN SERVICING)
OTHERS | LANDING GEAR | 32 | ALL | MAIN WHEEL TIRE ASSY SECOND PLY THREAD VISIBLE | AIRCRAFT | AMM TASK 32-45-00-700-803 | UNTIL NEXT RON STATION, TIRE MAY NOT BE ABLE TO BE RETREADED IF LEFT IN SERVICE FOR TOO LONG IN THIS CONDITION.
OTHERS | LIFEVEST | 25 | ALL | LIFEVEST DOOR LATCH DAMAGED | AIRCRAFT | ECRA 2500-0538C | 60 DAYS
OTHERS | OXYGEN | 35 | ALL | CREW OXYGEN BOTTLE PRESSURE | AIRCRAFT | AMM TASK 12-15-21-210-801 | 1 FC IF PRESSURE IS BETWEEN 50-100 PSI ABOVE THE MINIMUM DISPATCH PRESSURE. 1 DAY IF PRESSURE IS BETWEEN 100-200 PSI, ABOVE THE MINIMUM DISPATCH PRESSURE. 3 DAY IF PRESSURE IS GREATER THAN 200 PSI, ABOVE THE MINIMUM DISPATCH PRESSURE.
OTHERS | OXYGEN | 25 | ALL | OXYGEN BOTTLE HYDRO DATE | AIRCRAFT | - | UNTIL DUE DATE
OTHERS | OXYGEN | 35 | ALL | CABIN PORTABLE OXYGEN BOTTLE (POB) | AIRCRAFT | - | UNTIL DUE DATE
OTHERS | RADOME | 5 | ALL | RADOME INTERNAL INSPECTION DUE TO BIRDSTRIKE | AIRCRAFT | AMM TASK 05-51-18-210-801 | 3 FC
OTHERS | SURVIVAL KIT | 25 | ALL | SURVIVAL KIT LESS THAN 130 DAYS DUE DATE | AIRCRAFT | - | UNTIL DUE DATE
OTHERS | UPK | 25 | ALL | UPK LESS THAN 130 DAYS DUE DATE | AIRCRAFT | - | UNTIL DUE DATE
OTHERS | PACK | 36 | ALL | PACK CONTROL CHANNEL | AIRCRAFT | AMM TASK 05-00-00-750-801 | 30 FH
OTHERS | PACK | 36 | ALL | PACK RAM AIR SENSOR | AIRCRAFT | AMM TASK 05-00-00-750-801 | 30 FH
OTHERS | TEMP ZONE CTRL | 36 | ALL | TEMP ZONE CTRL | AIRCRAFT | AMM TASK 05-00-00-750-801 | 2902 FH
OTHERS | BLEED AIR | 36 | ALL | BLEED CTRL CARD | AIRCRAFT | AMM TASK 05-00-00-750-801 | 2902 FH
OTHERS | BLEED AIR | 36 | ALL | BLEED FAMV RVDT | AIRCRAFT | AMM TASK 05-00-00-750-801 | 30 FH
OTHERS | BLEED AIR | 36 | ALL | BLEED PM SENSOR | AIRCRAFT | AMM TASK 05-00-00-750-801 | 2902 FH
OTHERS | BLEED AIR | 36 | ALL | BLEED PRSOV CTRL | ENGINE | AMM TASK 05-00-00-750-801 | 30 FH
OTHERS | BLEED AIR | 36 | ALL | BLEED TM SENSOR | AIRCRAFT | AMM TASK 05-00-00-750-801 | 30 FH
OTHERS | FLAPS |  | ALL | TAKEOFF CONFIG FLAPS | AIRCRAFT | AMM TASK 05-00-00-750-801 | 30 FH
OTHERS |  |  | ALL | AIR / GROUND SENSOR | AIRCRAFT | AMM TASK 05-00-00-750-801 | 30 FH
OTHERS |  |  | ALL | PSEU AIRINC BUS | AIRCRAFT | AMM TASK 05-00-00-750-801 | 30 FH
OTHERS |  |  | ALL | GEAR XFER HYD QTY SIGNAL | AIRCRAFT | AMM TASK 05-00-00-750-801 | MMEL 32-51-02
OTHERS |  |  | ALL | MLG UP SENSOR | AIRCRAFT | AMM TASK 05-00-00-750-801 | 30 FH
OTHERS |  |  | ALL | TAILSKID CONTROL | AIRCRAFT | AMM TASK 05-00-00-750-801 | MMEL 32-71-01
OTHERS |  |  | ALL | DOOR R ENG RUN RLY | AIRCRAFT | AMM TASK 05-00-00-750-801 | 2902 FH
POWERPLANT | SEAL | 71 | ALL | VCD SEAL | ENGINE | AMM 71-11-09-300-801-F00 | 40 DAYS | 1 DAY
POWERPLANT | BOROSCOPE | 72 | ALL | ENGINE BIRDSTRIKE REPORT | ENGINE | AMM SUBTASK 71-00-00-200-003-G00 | 25 FH OR 10 FC, FIRST LIMIT TO OCCUR
POWERPLANT | FUEL NOZZLE | 71 | ALL | FUEL NOZZLE FULL SET REPLACEMENT | ENGINE | ECRA 7300-0132C | 45 DAYS OR 225 FC
POWERPLANT | SHORT TIME | 75 | ALL | SHORT TIME | ENGINE | ECRA 7300-0142C REV 3 | 100 FH | 50 FH
POWERPLANT | EXHAUST NOZZLE | 78 | ALL | PRIMARY EXHAUST NOZZLE WITH OVERHEATING EVIDENCE | ENGINE | ECRA 7830-0329C | 10 DAYS
POWERPLANT | VIBRATIONS | 71 | ALL | ENGINE VIBRATION | ENGINE | AMM TASK 71-00-00-800-806-F00; ECRA 7100-0363C | 2.0-2.9 VIBRATION UNITS: 7 DAYS; 3.0-3.4: 5 FC
POWERPLANT | EEC | 73 | ALL | ENGINE X EEC C1 | ENGINE | AMM TASK 05-00-00-750-801; AMM TASK 73-00-00-700-801-G00 | 75 FH
POWERPLANT | EEC | 73 | ALL | ENGINE X EEC C2 | ENGINE | AMM TASK 05-00-00-750-801; AMM TASK 73-00-00-700-802-G00 | 201 FH
POWERPLANT | REVERSER | 71 | ALL | ENG X REVERSER SENSOR | ENGINE | AMM TASK 05-00-00-750-801 | 202 FH
POWERPLANT | REVERSER | 71 | ALL | ENG X REVERSER INTERLOCK | ENGINE | AMM TASK 05-00-00-750-801 | 202 FH
POWERPLANT | EEC | 78 | ALL | LONG TIME MSG 78-11481 | ENGINE | FIM TASK 73-00-00-810-801-F00 | CORRECT WITHIN 400 FH | INSPECT WITHIN 200 FH
POWERPLANT | EEC | 78 | ALL | LONG TIME MSG 78-11482 | ENGINE | FIM TASK 73-00-00-810-801-F00 | CORRECT WITHIN 400 FH | INSPECT WITHIN 200 FH
POWERPLANT | EEC | 73 | ALL | SHORT TIME MSG 73-30311 | ENGINE | FIM TASK 73-00-00-810-801-F00 | CORRECT WITHIN 100 FH | INSPECT WITHIN 50 FH
POWERPLANT | BLADES | 72 | ALL | BLADE NICK | ENGINE | AMM TASK 72-21-02-300-801-F00 | 50 FH OR 10 FC
POWERPLANT | BOROSCOPE INSPECTION | 71 | ALL | OUTER PLATFORM LE AREA MISSING MATERIAL HOLE | ENGINE | AMM TASK 72-00-00-200-818-F00 | 25 FC DEPENDING ON MEASUREMENTS | 400 OR 800 FC DEPENDING ON MEASUREMENTS
POWERPLANT | ENGINE WASH | 71 | ALL | ENGINE WATER WASH | ENGINE | AMM TASK 72-00-00-100-803-F00 | 100 FH OR 50 FC OR 10 DAYS
POWERPLANT | EXHAUST GAS TEMPERATURE | 73 | ALL | EXHAUST GAS TEMPERATURE | ENGINE | AMM TASK 73-21-00-740-803-F00 | 100 FH | 50 FH
POWERPLANT | ENG MSG | 77 | ALL | ENG MSG 77-20871 | ENGINE |  | 100 FH | 50 FH
POWERPLANT | ENG MSG | 73 | ALL | ENG MSG 73-30902 T12 SIGNAL DISAGREE | ENGINE | TASKCARD B737-73-1-0001-U-JIC | 100 FH | 50 FH
STRUCTURES | SEALANT | 56 | ALL | SEALANT | AIRCRAFT | ECRA 5600-0028C | 7 DAYS | 2 DAYS
STRUCTURES | ENGINE EXHAUST | 54 | ALL | EXHAUST PLUG CRACK | ENGINE | SRM 54-40-02-1A-4 | - | 7 DAYS OR 1 DAY, DEPENDING ON DAMAGE ZONE AND SIZE (CONSULT REF.)
STRUCTURES | WINDOWS | 56 | ALL | FLIGHT COMPARTMENT AND CONTROL CABIN WINDOWS FOIL TAPE REMOVAL TO CHECK IF CURED | AIRCRAFT | AMM 56-11-00-300-801; EC5600-0028C REV. 2 | 7 DAYS
STRUCTURES | DOORS | 52 | ALL | COCKPIT DOOR SECURITY SEAL DAMAGED | AIRCRAFT | TASK CARD B737-05-1-0001-U-JIC | 50 DAYS
STRUCTURES | DOORS | 52 | ALL | PERFORM PERMANENT REPAIR ON DOOR GIRT BAR RETAINER | AIRCRAFT | ECRA 2500-1394C (MAY BE AIRCRAFT SPECIFIC) | 10 FC
STRUCTURES | WINGS | 51 | ALL | SCREW LOOSE UPPER SURFACE AT WING AT PANEL | AIRCRAFT | SRM 51-10-05-0G-0 | 60 DAYS OR 500 FH
STRUCTURES | SEALANT | 51 | ALL | PITOT PROBE SEALANT | AIRCRAFT | AMM TASK 51-31-00-390-806; ECRA 3400-0203C | 7 DAYS
STRUCTURES | DOORS | 52 | ALL | DOOR HANDLE TORQUE TEST | AIRCRAFT | AMM TASK 52-11-00-700-801 | NEXT ACK
STRUCTURES | WINGS | 57 | ALL | WING PERMANENT REPAIR PER OEM/APPROVED PROCEDURES | AIRCRAFT | SRM 51-40-02-0G-0; ECRA 5751-3435C (MAY BE AIRCRAFT SPECIFIC) | 500 FH
STRUCTURES | LIGHTNING STRIKE | 53 | ALL | LIGHTNING STRIKE FOUND | AIRCRAFT | SRM 53-00-01 | 10 FC, 350 FC OR BEFORE NEXT REVENUE FLIGHT. CONSULT SRM 53-00-01
OTHERS | LIGHTNING | 5 | ALL | LIGHTNING STRIKE PHASE II | AIRCRAFT | AMM TASK 05-51-19-210-804 | 50 FC
OTHERS | OXYGEN | 35 | ALL | CHEMICAL OXYGEN GENERATOR (PSU / ASU / LAV) LIFE LIMIT - CLOSE TO DUE DATE | AIRCRAFT | FCD 3500-0018C-JIC; FCD 3500-0016C-JIC; FCD 3500-0017C-JIC (CHEMICAL OXYGEN GENERATOR LIFE LIMIT INSPECTION AND REPLACEMENT) | UNTIL DUE DATE
STRUCTURES | REPAIR EVALUATION | ACCORDING TO STRUCTURE | ALL | STRUCTURAL REPAIR - EVALUATION / NEW INSPECTION THRESHOLD FOR AMP INCLUSION (MGM 5.5.11) | AIRCRAFT | [AIRCRAFT SPECIFIC] ECRA OF EACH REPAIR, E.G. HP-1715CMP (18-SEP-2026): ECRA 5300-3447C TO 5300-3454C (FUSELAGE, LIGHTNING STRIKE REPAIRS), ECRA 5500-0860C (LH HORIZ STAB LWR SKIN), ECRA 5500-0861C (RH HORIZ STAB LWR SKIN); MGM 5.5.11 REV 41 TR 1 | 90 DAYS
OTHERS | FLAPS | 27 | ALL | LE FLAP AND SLAT PROXIMITY SENSOR OUT OF RANGE | AIRCRAFT | EA 2700-0099C OP2-JIC (NG); EA 2700-0109C-JIC (MAX); AMM TASK 27-88-11-400-801 | 500 FH
OTHERS | NETWORK FILE SERVER | 46 | ALL | 46 NFS OAS AIRPLANE KEY SOFTWARE - INSTALLATION OF NEW VERSION (EEC CREDENTIAL SYSTEM CHECK) | AIRCRAFT | AMM 46-13-00-860-801 (STEP G(4)); ECRA 4600-0040C (MAY BE AIRCRAFT SPECIFIC: SEEN ON HP-9811CMP, HP-9923CMP) | 7 DAYS
POWERPLANT | CNR | 77 | ALL | CNR - ENGINE EGT SYSTEM CHECK | ENGINE | [AIRCRAFT SPECIFIC] CFM CNR (CUSTOMER NOTIFICATION REPORT) OF EACH ENGINE, E.G. CNR 20260825005 (HP-1524CMP ENG 1, ESN 658261); CNR 20260906093 (HP-1822CMP ENG 1, ESN 802739); CNR 20260829058 (HP-1539CMP ENG 1, ESN 960382) | 30 DAYS
POWERPLANT | CNR | 79 | ALL | CNR - ENGINE OIL SYSTEM CHECK | ENGINE | [AIRCRAFT SPECIFIC] CFM CNR (CUSTOMER NOTIFICATION REPORT) OF EACH ENGINE, E.G. CNR 20260914003 (HP-9920CMP ENG 1, ESN 60A838); CNR 20260918075 (HP-9929CMP ENG 1, ESN 60A278); CNR 20260923019 (HP-9901CMP ENG 2, ESN 60A987) | 180 FC OR 30 DAYS
OTHERS | FUEL | 28 | ALL | FUEL TANK ACCESS DOOR MOUNTING BOLTS RE-TORQUE (COR-BAN 27L GASKET) | AIRCRAFT | AMM TASK 28-11-11-420-006 | 60 DAYS (1ST RE-TORQUE); APPROX. 12 MONTHS (2ND RE-TORQUE, IF COR-BAN 27L WAS APPLIED)
OTHERS | FUEL | 28 | ALL | FUEL MICROBIAL CONTAMINATION - NEW FUEL SAMPLE / RETEST RESULTS | AIRCRAFT | AMM SUBTASK 28-10-00-280-056 (NG); AMM SUBTASK 28-10-00-280-013 (MAX); AMM SUBTASK 28-10-00-280-008 + ECRA 2810-0148C (MAY BE AIRCRAFT SPECIFIC: SEEN ON HP-9821CMP, HP-9914CMP) (RETEST RESULTS) | 10 DAYS (NEW SAMPLE AFTER RECEIPT OF RESULTS); 4 DAYS (RETEST RESULTS)
STRUCTURES | ENGINE INLET | 54 | ALL | ENGINE INLET COWL INNER BARREL ACOUSTIC PANEL DENT | AIRCRAFT | SRM 54-10-01-1A-1 (ALLOWABLE DAMAGE 1, TABLE 104) | DEPENDS ON DAMAGE SIZE | DEPENDS ON DAMAGE SIZE
OTHERS | LANDING GEAR | 32 | ALL | TIRE PRESSURE RECHECK IN 24 HOURS (LOW PRESSURE / RE-INFLATE RANGE) | AIRCRAFT | AMM TASK 12-15-51-780-801; ECRA 3240-0162C (MAY BE AIRCRAFT SPECIFIC: SEEN ON HP-1851CMP) | 1 DAY (24 HOURS)
OTHERS | LIGHTNING PROTECTION | 5 | ALL | P-STATIC BONDING JUMPER BROKEN (NOSE WHEEL WELL DOOR) | AIRCRAFT | AMM TASK 05-51-97-200-801 (STEP F.(2)(a)1)); SWPM 20-20-10 | NEXT MAINTENANCE INTERVAL (CONFIRMAR)